## Executive Summary
OSTAAD AI — BILL OF QUANTITIES EXECUTIVE SUMMARY
Project Name: | Site Topographical Survey Takeoff
Sheet Name: | barakar 01.11.2025-Model WITHOUT GRID - Page 1
Drawing Type: | Site Topographical Survey
Drawing Scale: | 1:250 (metre)
Conditioned Space: | 0.0 sq ft
Processing Engine: | Ostaad Blueprint-to-BOQ AI v2.0
FINANCIAL BUDGET ROLL-UP
Direct Construction Cost Subtotal | 3194612.65
Material Cost Subtotal | 1823517.91
Labor Cost Subtotal | 1075090.37
Equipment Cost Subtotal | 296004.37
General Conditions & Overhead (10.0%) | 319461.27
Contractor Profit Margin (10.0%) | 319461.27
Estimating Contingency Allowance (5.0%) | 159730.63
TOTAL ESTIMATED CONSTRUCTION BUDGET | 3993265.82

## Bill of Quantities
Item ID | WBS Code | WBS Title | CSI Division | Description | Category | Qty | Unit | Unit Rate | Material Cost | Labor Cost | Total Cost | Quantity Type | Validation Status | Evidence Sources | Confidence | Review? | Assumptions / Formulas
line-site-clearing | 31 10 00 | Site Clearing and Earth Moving | 31 - Earthwork | Site Clearing, Grubbing & Ground Preparation across Premises Area | 31 10 00 - Site Clearing and Earth Moving | 10907.8 | SQM | 15 | 16361.7 | 81808.5 | 163617 | MEASURED_QUANTITY | SUPPORTED | primary_measurement_envelope | 76.0% | REVIEW | Premises boundary area stated in title block: 10907.80 SQM
line-site-boundary-wall | 32 31 00 | Fences, Gates, and Boundary Enclosures | 32 - Exterior Improvements | Property Boundary Wall / Enclosure - Site Boundary Wall / Guard Wall Perimeter | 32 31 00 - Fences, Gates, and Boundary Enclosures | 251.95 | M | 3800 | 574446 | 306371.2 | 957410 | MEASURED_QUANTITY | SUPPORTED | cad_vector_contour | 87.0% | OK | Measured from closed site perimeter (1:250)
line-site-structures-perimeter | 03 30 00 | Cast-in-Place Concrete | 03 - Concrete | Existing Structures / Sheds Plinth Perimeter (3 structures) | 03 30 00 - Cast-in-Place Concrete | 375.25 | M | 620 | 151225.75 | 58163.75 | 232655 | MEASURED_QUANTITY | SUPPORTED | primary_measurement_envelope | 76.0% | REVIEW | Measured plinth perimeters across 3 existing structures on site
line-site-plinth-area | 03 30 00 | Cast-in-Place Concrete | 03 - Concrete | Existing Building Plinth Footprints / Concrete Bases (3 structures) | 03 30 00 - Cast-in-Place Concrete | 804.36 | SQM | 930 | 486235.62 | 187013.7 | 748054.8 | MEASURED_QUANTITY | SUPPORTED | primary_measurement_envelope | 76.0% | REVIEW | Measured ground footprint surface area across 3 building plinths
mat-civil-brickwork | 04 20 00 | Unit Masonry | 04 - Masonry | Brick Masonry Wall in Cement Mortar (250mm thick, 1:6 mix) | 04 20 00 - Unit Masonry | 119.05 | CU.M. | 6850 | 489295.5 | 285422.38 | 815492.5 | MEASURED_QUANTITY | SUPPORTED | derived_sheet_composite | 74.0% | REVIEW | Length (251.95 M) * Height (1.80 M) * Thickness (0.25 M) = 113.38 CU.M. + 5.0% mortar waste = 119.05 CU.M.
mat-civil-plaster | 09 24 00 | Portland Cement Plastering | 09 - Finishes | 15mm Cement Plastering (1:6) to Boundary Wall (Both Sides & Coping) | 09 24 00 - Portland Cement Plastering | 952.39 | SQM | 265 | 100953.34 | 138810.84 | 252383.35 | MEASURED_QUANTITY | SUPPORTED | cad_vector_contour | 87.0% | OK | Perimeter (251.95 M) * Height (1.80 M) * 2 sides + 5% top coping allowance = 952.39 SQM
line-geodetic-setting-out | 01 71 23 | Field Engineering & Geodetic Benchmarks | 01 - General Requirements | Setting Out, Geodetic Control & Temporary Benchmarks (TBM/BM Establishment) | 01 71 23 - Field Engineering | 1 | EA | 25000 | 5000 | 17500 | 25000 | MEASURED_QUANTITY | SUPPORTED | primary_measurement_envelope | 76.0% | REVIEW | Establishment and protection of geodetic benchmarks and site grid control points
TOTAL DIRECT COST

## Room Reconciliation
Room ID | Room Name | Stated Area (SF) | Measured Area (SF) | Discrepancy % | Perimeter (LF) | Flooring Category | Status

## Schedules & Legends
EXTRACTED TABULAR SCHEDULES & SYMBOL LEGENDS
Schedule: Premises Area Summary Statement (area_summary)
Tag | Description | Width | Height | Qty | Remarks
TOTAL_PREMISES | Total Survey Premises Area Statement | N/A | N/A | 10907.8046 | 10907.8046 SQ.M.
Drawing Symbol & Abbreviation Legend
Symbol / Abbr | Standard Description | Category | Confidence
BW | Property Boundary Enclosure Wall | civil_notes | 95.0%
GW | Masonry Guard Wall / Retaining Edge | civil_notes | 95.0%
CR | Rigid Pavement Concrete Road | civil_notes | 95.0%
TBM | Temporary Benchmark | civil_notes | 95.0%
BM | Permanent Benchmark Level | civil_notes | 95.0%

## Audit Log & Flags
Flag ID | Severity | Category | Subject | Details | Action Recommendation
flag-drawing-type-non-floorplan | INFO | Drawing Classification | Drawing classified as SITE_TOPOGRAPHICAL_SURVEY | Document identified as SITE_TOPOGRAPHICAL_SURVEY with 96.8% confidence (Classified as SITE_TOPOGRAPHICAL_SURVEY with score 210.0 vs next best 4.0. Identified 31 distinct domain indicators.). Architectural residential room parsing was bypassed; deterministic civil site geometry extracted. | Verify drawing classification. If this is a site survey, civil boundary takeoff applies. Interior residential room takeoffs are disabled.
flag-uncorroborated-line-site-clearing | WARNING | Evidence Fusion | Uncorroborated takeoff item: Site Clearing, Grubbing & Ground Preparation across Premises Area | Line 'Site Clearing, Grubbing & Ground Preparation across Premises Area' has 0 corroborating nodes in the multi-modal evidence graph. | Verify element exists on the original drawing or schedule.
flag-uncorroborated-line-site-structures-perimeter | WARNING | Evidence Fusion | Uncorroborated takeoff item: Existing Structures / Sheds Plinth Perimeter (3 structures) | Line 'Existing Structures / Sheds Plinth Perimeter (3 structures)' has 0 corroborating nodes in the multi-modal evidence graph. | Verify element exists on the original drawing or schedule.
flag-uncorroborated-line-site-plinth-area | WARNING | Evidence Fusion | Uncorroborated takeoff item: Existing Building Plinth Footprints / Concrete Bases (3 structures) | Line 'Existing Building Plinth Footprints / Concrete Bases (3 structures)' has 0 corroborating nodes in the multi-modal evidence graph. | Verify element exists on the original drawing or schedule.
flag-uncorroborated-mat-civil-brickwork | WARNING | Evidence Fusion | Uncorroborated takeoff item: Brick Masonry Wall in Cement Mortar (250mm thick, 1:6 mix) | Line 'Brick Masonry Wall in Cement Mortar (250mm thick, 1:6 mix)' has 0 corroborating nodes in the multi-modal evidence graph. | Verify element exists on the original drawing or schedule.
flag-uncorroborated-line-geodetic-setting-out | WARNING | Evidence Fusion | Uncorroborated takeoff item: Setting Out, Geodetic Control & Temporary Benchmarks (TBM/BM Establishment) | Line 'Setting Out, Geodetic Control & Temporary Benchmarks (TBM/BM Establishment)' has 0 corroborating nodes in the multi-modal evidence graph. | Verify element exists on the original drawing or schedule.